## Pending Procurement List
Job No | Plant | Requirement for | Material (MS, SS,EN) | Type (Plate, Hex, Round, Flat, Pipe) | Thickness/Diameter (mm) | Details of RM (Dimensions/Quantity or Length) | Total Weight | To Be dispatched @ | Ordered Yes/No
81 | Vikram | Washer | MS | Circle | 3mm | OD48mm * ID22.3mm * 3mm Thick | 40 Nos | Vasai Factory | YES
81 | Vikram | Dowel Pin | EN-8 | Round |  | Dia 4mm Hole | 20 Nos | Vasai Factory | YES
102103 | ABG Cement | 80pc and 30pc Scrapper | MS | Plate | 10mm | 1500mm * 4100mm | 20 Nos 9.84 tonnes | Shearing | YES
102103 | ABG Cement | 80pc and 30pc Scrapper | MS | Plate | 10mm | 1500mm * 6300mm | 1 Nos 756 Kg | Shearing | YES
102103 | ABG Cement | 80pc and 30pc Scrapper | MS | Plate | 16mm/20mm | 1250mm * 3000mm or 1500mm * 2500mm | 1 Nos 480 Kg | Vasai Factory | YES
102103 | ABG Cement | 80pc and 30pc Scrapper | MS | Flat | 16mm | 16mm * 50mm | 503 mtr 3220 Kg | Vasai Factory | YES
102103 | ABG Cement | 80pc and 30pc Scrapper | MS | Square | 32mm | 32mm * 32mm | 80 mtr 656 Kg | Vasai Factory | YES
102103 | ABG Cement | 80pc and 30pc Scrapper | MS | Rectangle | 40mm | 50mm * 40mm | 12 mtr 192 Kg | Vasai Factory | YES
102103 | ABG Cement | 80pc and 30pc Scrapper | MS | Flat | 12mm | 12mm * 65mm | 13 mtr 82 Kg | Vasai Factory | YES
102103 | ABG Cement | 80pc and 30pc Scrapper | MS | Plate | 8mm | 1500mm * 6300mm | 1 Nos 605 Kg | Vasai Factory | YES
108 | Suli | Spring Washer |  | Market |  | M30 Spring Washer | 30 Nos | Office | YES
109 & 119 | Manikgarh | M20 Spring Washer |  | Market | M20mm | Ready From Market | 120 Nos | Office | YES
134135136 | Standard Alloys | Cover For Roller | MS | Circle | 115mm | Diameter 115mm * 22mm Thk | 372 Nos 677 Kg | Vasai Factory | YES
141 | Vikram | Bolt | EN-8 Bright | Round | 12.75mm | Approx 32mtr | 35 Kg | Yasin | YES
142 | Rajashree | Shaft | EN-24 | Round | 160mm | Approx 670mm long | 115 Kg | Yasin | YES
143 | Rawan | 65 nos Bolt & Nut | SS-310 | Round | 36mm | Approx 16.05mtr | 130 Kg | Yasin | YES
143 | Rawan | Washer | SS-310 | Circle | 5mm | OD60mm * ID35mm * 5mm Thk | 65 Nos | Office | YES
160 | Suli | Paata | SS-310 | Flat | 10mm | 242mm * 230mm * 10mm | 72 Nos | Vasai Factory | YES
160 | Suli | Paata | SS-310 | Flat | 10mm | 534mm * 230mm * 10mm | 36 Nos | Vasai Factory | YES
160 | Suli | Paata | SS-310 | Flat | 10mm | 98mm * 230mm * 10mm | 36 Nos | Vasai Factory | YES
160 | Suli | Main Plate As per Template | SS-310 | Plate | 10mm | 535mm * 265mm * 10mm | 72 Nos | Vasai Factory | YES
164 | Maratha | 12 Bolt | EN-8 Bright | Round | 30mm | Approx 10.32mtr | 60 Kg | Yasin | YES
165 | Maratha | 12 Bolt | EN-8 Bright | Round | 30mm | Approx 6.42mtr | 40 Kg | Yasin | YES
167 | Maratha | 50 Bolt | EN-8 Black | Round | 22mm | Approx 20mtr | 65 Kg | Yasin | YES
167 | Maratha | 50 Nut | EN-8 | Market |  | M20 Standard Nut | 50 Nos | Office | YES
169 | Vikram | Bolt | SS-310 | Round | 32mm | Approx 5500mm long | 35 Kg | yasin | YES
169 | Vikram | Nut | SS-304 | Ready |  | M16 * 2P | 120 Nos | Office | YES
169 | Vikram | Washer | MS | Circle | 6mm | 35mm * 6mm | 120 Nos | Sharif | YES
170 | Vikram | 300 Nos Spring Plate | Spring Steel | Plate | 1mm | 600mm * 300mm | 435 Kg | Vasai Factory | YES
177 | Kodinar | Anchor 500nos | SS-310 | Round | 6mm | Approx 90mtr | 20 Kg | Vasai Factory | YES
177 | Kodinar | Anchor 500nos | SS-310 | Flat | 4.5mm | 20mm * 12000mm * 4.5mm | 9 Kg | Vasai Factory | YES
177 | Kodinar | Anchor 500nos | Plastic Caps | Round | 6 | 6mm round cap | 1000 Nos | Vasai Factory | YES
178 | Kodinar | Anchor 4000nos | SS-310 | Round | 6mm | Approx 440mtr | 100 Kg | Vasai Factory | YES
178 | Kodinar | Anchor 4000nos | Plastic Caps | Round | 6 | 6mm round cap | 5000 Nos | Vasai Factory | YES
179 | Ropar | Bolt | EN-8 | Round | 36mm | Approx 97mtr | 750 Kg | Yasin | YES
179 | Ropar | Nut | EN-8 | Market |  | Nut for M33 Bolt | 170 Nos | Ordered @ Diana | YES
179 | Ropar | Disc Washer | Spring Steel | Market | 3mm | Disc Washer for M33 Bolt | 340 Nos | Office | YES
180 | Dubai | 60 CSK Bolt | EN-8 Bright | Round | 33mm | Approx. 25 mtr. | 170 Kg. | Yasin | YES
181 | Rabriyawas | 200 Cotter Pin | MS Bright | Round | 14mm | Approx 10.6mtr | 13 Kg | Digamber | YES
182 | Maratha | 200 CSK Bolt | SS-304 | Market |  | Ready Item From Market M10 * 35 | 200 Nos | Office | YES
182 | Maratha | 200 Nut | SS-304 | Market |  | Ready Item From Market M10 * 35 | 200 Nos | Office | YES
183 | Ropar | 5 Nos Shaft | EN-19 | Round | 56mm | Approx. 5.8mtr. | 114 Kg | Vijayan | YES
184 | Ropar | 5 Nos Shaft | EN-19 | Round | 40mm | Approx. 2.1mtr. | 21 Kg | Vasai Factory | YES
185 | Ropar | 2 Nos Shaft | EN-19 | Round | 56mm | Approx. 1.92mtr. | 38 Kg | Vijayan | YES
186 | Ropar | 8 Nos Jack Bolt | EN-19 | Round | 24mm | Approx. 2.1mtr | 7.5 Kg | Vasai Factory | YES
186 | Ropar | 8 Nos Nut | EN-19 | Market | M22 | M22 Nut | 8 Nos | Vasai Factory | YES
186 | Ropar | 8 Nos Square | EN-19 | Square | 32mm | Approx. 0.2mtr | 1.64 Kg | Vasai Factory | YES
187 | Rabriyawas | Raw Material Sheet | [6 empty] | YES
188 | Vikram | 25 Felt Holder Plate | MS | Circle | 265mm | 12mm Thick | 25 Nos 132 Kg | Vasai Factory | YES
191192 | Vikram | 16pc and 35pc Bucket | MS | Plate | 5mm | 1250mm * 5000mm | 6 Nos 1500 Kg | Jasmar Vasai | YES
191192 | Vikram | 16pc and 35pc Bucket | MS | Plate | 5mm | 1250mm * 5000mm | 1 Nos 250 Kg | Vasai Factory | YES
191192 | Vikram | 16pc and 35pc Bucket | MS | Plate | 4mm | 1250mm * 2500mm | 1 Nos 100 Kg | Vasai Factory | YES
191192 | Vikram | 16pc and 35pc Bucket | MS | Flat | 8mm | 8mm * 40mm | 42 mtr 108 Kg | Vasai Factory | YES
191192 | Vikram | 16pc and 35pc Bucket | MS | Flat | 8mm | 8mm * 45mm | 13 mtr 38 Kg | Vasai Factory | YES
193 | Rabriyawas | Harrow Wheel 2 Nos | 34CrMo4 | Round | 415mm | 110mm Long | 2 Nos ~240Kg (Total) | Vijayan | YES
193 | Rabriyawas | Harrow Wheel Cover | MS | Circle | 235mm | 15mm | 4 Nos ~21Kg (Total) | Vijayan | YES
193 | Rabriyawas | Harrow Wheel Distance Ring | MS | Pipe | 45mm | OD165mm * ID 140MM | 1 Nos | Vijayan | YES
193 | Rabriyawas | Harrow Wheel Bush | EN-4 | Round | 95mm | 137mm Long | 2 Nos ~16Kg (Total) | Vijayan | YES
193 | Rabriyawas | Harrow Wheel Bearing | NA | NA | NA | Bearing No 22218 | 2 Nos | Vijayan | NO
199 | Kodinar | Spike 28 Nos | MS | Square | 30mm | 7000mm | 1 No ~50 Kg |  | YES
201 | Kodinar | Spike 40 Nos | MS | Square | 30mm | 14200mm | 1 No ~103 Kg |  | YES
208 | Vikram | Chain Link 56 Nos Item No 1 | MS | Flat | 8mm | 8mm * 40mm * 42000 | 1 No ~110 Kg | Vasai Factory | YES
208 | Vikram | Chain Link 56 Nos Item No 2 | MS | Flat | 8mm | 8mm * 50mm * 46500 | 1 No ~150 Kg | Vasai Factory | YES
218 | Suli | Base Plate 710 2Nos | SS-310 | Cut to Size | 16mm | 16mm * 470mm * 602mm | 2 Nos ~73Kg (Total) | Vasai Factory | Yes
218 | Suli | Vertical Plate 710 2Nos | SS-310 | Cut to Size | 16mm | 16mm * 470mm * 50mm | 2 Nos ~6Kg (Total) | Vasai Factory | Yes
218 | Suli | Ribs 710 6Nos | SS-310 | Cut to Size | 12mm | 12mm * 255mm * 65mm | 6 Nos ~10Kg (Total) | Vasai Factory | Yes
218 | Suli | Shaft 710 2Nos | SS-304 | Square | 45mm | 45mm * 45mm * 1160mm | 2 Nos ~40Kg (Total) | Vasai Factory | YES
219 | Suli | Base Plate 500 2Nos | SS-310 | Cut to Size | 16mm | 16mm * 460mm * 344mm | 2 Nos ~41Kg (Total) | Vasai Factory | Yes
219 | Suli | Vertical Plate 500 2Nos | SS-310 | Cut to Size | 16mm | 16mm * 460mm * 50mm | 2 Nos ~6Kg (Total) | Vasai Factory | Yes
219 | Suli | Ribs 500 6Nos | SS-310 | Cut to Size | 12mm | 12mm * 160mm * 65mm | 6 Nos ~6Kg (Total) | Vasai Factory | Yes
219 | Suli | Shaft 500 2Nos | SS-304 | Square | 45mm | 45mm * 45mm * 942mm | 2 Nos ~31Kg (Total) | Vasai Factory | YES
220 | Suli | Base Plate 355 1Nos | SS-310 | Cut to Size | 16mm | 16mm * 315mm * 266mm | 1 Nos ~11Kg (Total) | Vasai Factory | Yes
220 | Suli | Vertical Plate 355 1Nos | SS-310 | Cut to Size | 16mm | 16mm * 315mm * 40mm | 1 Nos ~2Kg (Total) | Vasai Factory | Yes
220 | Suli | Ribs 355 3Nos | SS-310 | Cut to Size | 12mm | 12mm * 155mm * 55mm | 3 Nos ~3Kg (Total) | Vasai Factory | Yes
220 | Suli | Shaft 710 1Nos | SS-304 | Square | 33mm | 33mm * 33mm * 805mm | 1 Nos ~7Kg (Total) | Vasai Factory | YES
222 | Vikram | 50 Bucket & 10 Web Plate | MS | Plate | 5mm | 5000mm * 1260mm * 5mm | 6 Nos ~1512Kg | Rajesh | YES
222 | Vikram | 100Nos Bracket | MS | Plate | 8mm
255 | Rajashree | Item No.1 | MS | Cut to Size | 110 | As per Template | 2 Nos ~ 116Kg (Total) | Vijayan | YES
255 | Rajashree | Item No.2 | MS | Circle | 40 | 230 dia | 2 Nos ~ 27Kg (Total) | Vijayan | YES
255 | Rajashree | Item No.3 | MS | Circle | 22 | 170 dia | 2 Nos ~ 8Kg (Total) | Vijayan | YES
255 | Rajashree | Item No.4&5 | MS | Circle | 16 | 170 dia | 4 Nos ~ 12Kg (Total) | Vijayan | YES
255 | Rajashree | Item No.6 | MS | Circle | 8 | 150 dia | 2 Nos ~ 2.5Kg (Total) | Vijayan | YES
255 | Rajashree | Item No.7 | MS | Circle | 42 | 115 dia | 2 Nos ~ 7Kg (Total) | Vijayan | YES
255 | Rajashree | Item No.8 | MS | Elbow with Greece nipple | 1/4 BSP | Standard | 2 Nos | Vijayan | NO
255 | Rajashree | Item No.9 |  | Allen Key Bolt | M10x36 | Standard | 12Nos | Vijayan | NO
257 | Rajashree | Item No.1 | EN8 | Round | 85 | 420mm long | 1 No ~ 19 Kg | Vijayan | YES
257 | Rajashree | Item No.1 | MS | Circle | 25 | 310 dia | 1 No ~ 15 Kg | Vijayan | YES
257 | Rajashree | Item No.2 | EN8 | Round | 85 | 535mm long | 1 no ~ 24Kg | Vijayan | YES
257 | Rajashree | Item No.2 | MS | Circle | 25 | 310 dia | 1 No ~ 15 Kg | Vijayan | YES
257 | Rajashree | Item No.3 | MS | Round | 160 | 150mm long | 2 nos ~ 48kg (total) | Vijayan | YES
257 | Rajashree | Item No.3 | MS | Circle | 25 | 310 dia | 2 Nos ~ 30 Kg (total) | Vijayan | YES
257 | Rajashree | Item No.4 | MS | Plate | 6 | 152mm*119mm cut to size | 60 nos ~ 52kg (total) | chachaji | NO
257 | Rajashree | Item No.5 | MS | Round | 20 | 6900mm long | 1nos ~ 17.5kg | chachaji | YES
257 | Rajashree | Item No.6 | MS | Pipe | 169 OD | C class standard pipe - 5850mm long | 1nos ~ 150kg | chachaji | YES
276 | Rajashree | Bottom plate & side plate | MS | Plate | 5 | 1500mm*6300mm | 1no ~ 375kg | Vasai | NO
276 | Rajashree | Bottom plate & side plate | MS | Plate | 5 | 1250mm*5000mm | 2 nos ~ 500Kg total | RP Jogeshwari | NO
276 | Rajashree | Square Pipe | MS | Pipe | 8 | 80mm square* 80 long | 50 nos ~ 4mtr long | Vasai | YES | SONU
144 | Aditya | Cover | MS | Circle | 55 | 270 dia | 2 nos ~ 50kg (Total) | Vijayan | YES
144 | Aditya | Bearing | GE120 |  | STD | Ready from market |  | Kurla Durga | NO
144 | Aditya | Hex Bolt with washer | MS | Hex | 35 | M12x35 long | 12 set | Kurla Durga | NO
271 | Panvel | Cone | SS304 | Plate | 6 | 700mm*320mm | 1no ~ 10.75 kg | Chachaji | YES
271 | Panvel | Shell | SS304 | Plate | 6 | 1378mm*80mm | 1no ~ 5.3 kg | Chachaji | YES
271 | Panvel | Flat | SS304 | Flat | 8 | 50mm*80mm | 2nos ~ 0.5kg | Chachaji | YES
271 | Panvel | Bolt | SS304 | Hex |  | M12*15 long | 4 nos | Chachaji | YES
272 | Maratha | Main Pipe | MS | Pipe | 7.5 | 105OD * 90ID 6500mm long | 1 No. | Vasai | YES
272 | Maratha | Cover | MS | Circle | 10 | 105mm dia | 100 nos ~ 69kg (total) | Vasai | YES
277 | Maratha | Cone | MS | Plate | 6 | 4060mm*1500mm | 12 nos ~ 3500kg (Total) | Mohit Profile | YES
277 | Maratha | Cone | MS | Plate | 6 | 3500mm*2000mm | 12 nos ~ 4030kg (Total) | Mohit Profile | YES
277 | Maratha | Spider | MS | Angle | 6 | 75mm*75mm*92mtr long | 1no ~ 650kg | Radheshyam Dishends | YES
270 | Rauri | Pin | SS310 | Round | 45 | 17.5 mtr long | 1 No ~ 220kg | Yasin | YES
270 | Rauri | Washer | SS310 | Circle | 8 | 58 Dia | 150 nos ~ 26kg (Total) | Haroon | YES
187 | Rabriyawas | Bolt, 2 Nut & Washer | SS321 |  |  | M22*100mm long Half Thread | 40 Set | Vasai | YES
187 | Rabriyawas | Pin | SS321 | Round | 24 | 75mm long | 40 nos | Vasai | YES
187 | Rabriyawas | Washer | SS321 | Circle | 4 | 36 dia | 80 nos | Vasai | YES
187 | Rabriyawas | Bolt, Nut & Washer | SS321 |  |  | M20 * 65mm long | 600 Set | Vasai | NO
193 | Rabriyawas | Item No. 1 | EN19 | Round | 410 | 110mm long | 2 nos ~ 231kg (Total) | Vijayan | Yes
193 | Rabriyawas | Item No. 2 | MS | Circle | 16 | 230 dia | 4 nos ~ 21kg (Total) | Vijayan | YES
193 | Rabriyawas | Item No. 3 | MS | Circle | 20 | 165 dia | 2 nos ~ 6.8kg (Total) | Vijayan | YES
193 | Rabriyawas | Item No. 4 | MS | Pipe |  | 110 OD 65 ID 145mm long | 2 nos | Vijayan | NO
193 | Rabriyawas | Item No. 5 |  |  |  | Bearing no. - 22218 FAG | 4 nos | Vijayan | NO
193 | Rabriyawas | Item No. 6 |  | Hex |  | Bolt M12*25mm long | 24 nos | Vijayan | NO
134 | Ajmer | Cover | MS | Plate | 22 |  | 152kg | Vasai | YES
134 | Ajmer | Bearing |  |  |  | No - 32009x | 200 nos | Vasai & Vijayan | YES
278 | Rabriyawas | Main Plate | SS321 | Plate | 16
278 | Rabriyawas | Stiffener | SS321 | Flat | 16
278 | Rabriyawas | Bolt Nut & Washer | SS304 |  | M20 | 65mm long | 300nos | Vasai
278 | Rabriyawas | Ribs | SS321 | Flat | 16 | 78mm x 100mm | 20nos
279 | Vikram | Bolt | EN-8 | Round | 36 | 90mm long | 30 Nos. | Shankar | YES
279 | Vikram | Nut |  |  |  | M-16 std. | 30 Nos. | Shankar | YES
280 | Murli | Rubber Bush | Rubber / | Round |  | as per drg. | 20 Nos. |  | YES
|  |  | Gun Metal |  |  | Ready from market |  |  | YES
281 | Nallagarh | Bottom plate | MS | Plate | 4 | 630x315 | 22nos=140kg total | Rajesh Dishends | NO
281 | Nallagarh | Side plate | MS | Plate | 4 | 532x311 | 22nos=116kg total | Vasai Factory | NO
281 | Nallagarh | Flat | MS | Flat | 5 | 40x630 | 22nos=23kg total | Vasai Factory | NO
282 | Nallagarh | Bottom plate | MS | Plate
282 | Nallagarh | Side plate | MS | Plate
282 | Nallagarh | Flat | MS | Flat
283 | Birla White | Locking Plate | MS | Plate | 1.5